## final
Annex 2.2.1 Hymo Summary Table
JDS3 Code | Site name | River | rkm | Discharge (m3) |  |  | Mean velocity (m/s) | Area (m2) | Width | Depth | Water level fluctuation max. (cm) | Hydraulic radius R (m) | Bed material |  |  | Cs (mg/l ) | Sw-water level slope (%o) | Sb-river bed slope orig. | Remarks
|  |  |  | Q measured | Q hourly | Q average |  |  | Wa (m) | d max (m) |  |  | D16 (mm) | D50 (mm) | D84 (mm)
JDS1 |  | Danube | 2581 | X | X | X | X | X | X | X | X | X | X | X | X | X | X | X
JDS2 | Kelheim – gauging station | Danube | 2415 | 230.484 | 238 | X | 1.07 | 215.2 | 141.8 | 2.27 | 9 | 0.4885 | 6.93 | 9.61 | 22.63 | 4.7 | 0.094241 | 0.0003
JDS3-up | Geisling power plant | Danube | 2365 | X | X | X | X | X | X | X | 5 | X | X | X | X | 4.7 | 0.01 | X | impounded
JDS3-down | Geisling power plant | Danube | 2365 | 244.5 | X | X | 0.58 | 423.9 | 120.1 | 4.35 | 11 | 1.844 | 3.43 | 17.08 | 41.55 | 6 | 0.12683 | 0.0003
JDS4 | Deggendorf | Danube | 2285 | 288.06 | X | X | 0.59 | 485.2 | 228.6 | 2.68 | 3 | 1.3003 | 0.44 | 3.55 | 8.37 | 5.8 | 0.047246 | 0.0003
JDS5 | Mühlau | Danube | 2258 | 353.27 | 370 | X | 1.2 | 294 | 106.25 | 3.72 | 2 | 1.0937 | 5.37 | 12.66 | 21.94 | 3.8 | 0.34388 | 0.0003
JDS6 | Jochenstein | Danube | 2205 | 886.94 |  | X | 0.26 | 3414.6 | 309.36 | 14.99 | 3 | X | X | X | X | 27 | 0.030033 | X | impounded, bed sample was not taken – hard bed
JDS7 | Upstream dam Abwinden-Asten | Danube | 2121 | 980.76 | 821 | X | 0.33 | 2953.8 | 320.4 | 12.82 | 7 | X | 0.0786 | 0.15 | 0.34 | 20 | 0.022793 | X | impounded
JDS8 | Oberloiben | Danube | 2007 | 1157.6 | 1127 | X | 0.79 | 1473.8 | 307.2 | 7.33 | 6 | 10.803 | 15.68 | 31.71 | 50.14 | 13 | 0.034601 | 0.00039
JDS9 | Klosterneuburg | Danube | 1942 | 1122.3 | 1112 | X | 1.08 | 1039.7 | 321.5 | 4.64 | 8 | 4.8242 | 15.21 | 34.75 | 61.23 | 7.5 | 0.16398 | 0.00039
JDS10 | Wildungsmauer | Danube | 1895 | 1211.8 | 1432 | X | 1.2 | 1012.5 | 310.6 | 5.51 | 11 | 5.5789 | 22.28 | 41.11 | 64.1 | 13 | 0.19623 | 0.00039
JDS11 | Upstream Morava (Hainburg) | Danube | 1882 | 1978.3 | 1793 | X | 1.57 | 1267 | 305.1 | 6.24 | 5 | 7.9061 | 7.18 | 22.97 | 43.7 | 24 | 0.40907 | 0.00035 | discharge: intensive precipitation - one day before
JDS12 | Morava (rkm 0.08) | Morava | 1880 | 31.455 | X | 33 | 0.15 | 206.4 | 68.48 | 4.26 | 3 | X | 0.181 | 0.556 | 2.734 | 11 | 0.09144 | X
JDS13 | Bratislava | Danube | 1868 | 1880.9 | X | 1992 | 1.43 | 1315.5 | 312 | 7.6 | 7 | 9.9978 | 14.19 | 26.025 | 40.678 | 24 | 0.25 | 0.00039
JDS14 | Gabcikovo reservoir | Danube | 1855 | X | X | X | X | X | 2735 | 8.45 | 10 | X | 0.0027 | 0.0128 | 0.0352 | 14 | 0 |  | impounded, discharge measured at 3/4 W-technical reason
JDS15 | Medvedov/Medve | Danube | 1806 | 1413.5 | 1380 | X | 1.15 | 1279.8 | 407.5 | 12.38 | 12 | 15.8439 | 4.689 | 10.478 | 21.386 | 17 | 0.28754 | 0.00032
JDS16 | Moson Danube Arm – end (rkm 0.1) | Moson Danube | 1794 | 49.346 | X | X | 0.15 | 350.6 | 222.6 | 3.27 | 1 | X | 0.069 | 0.185 | 0.378 | 25 | 0.006937 | X
JDS17 | Klizska Nema | Danube | 1790 | 1463.1 | 1350 | X | 1.04 | 1403.4 | 401.1 | 5.8 | 5 | 8.1397 | 3.28 | 7.46 | 14.443 | 15 | 0.22327 | 0.00039
JDS18 | Vah (rkm 0.8) | Váh | 1766 | 98.959 |  | X | 0.36 | 272.1 | 117.8 | 3.5 | 2 | X | 0.217 | 0.316 | 0.452 | 11 | 0
JDS19 | Iza/Szony | Danube | 1761 | 1527.3 | 1365 | X | 0.71 | 2143.1 | 524.1 | 6.72 | 3 | 14.4016 | 0.242 | 0.414 | 5.918 | 14 | 0.060888 | 9e-05
JDS20 | Szob | Danube | 1707 | 1521.1 | 1450 | X | 0.69 | 2209.9 |  |  | 3 | 0 | 0.242 | 0.421 | 12.528 | 10 | 0.06 | 9.3e-05
JDS21 | Budapest upstream - Megyeri Bridge | Danube | 1660 | 1142 (+328) | 1470 | X | 0.69 | 1663.8 | 536.72 | 8.07 | 10 | 13.4269 | 0.233 | 0.392 | 2.747 | 12 | 0.063974 | 9.3e-05 | discharge distributed Danube side arm
JDS22 | Budapest downstream - M0 bridge | Danube | 1630 | 1482.5 | 1430 | X | 0.76 | 1948.2 | 498 | 5.73 | 2 | 11.1632 | 0.706 | 6.471 | 15.245 | 12 | 0.080069 | 9.3e-05
JDS23 | Rackeve-Soroksar Danube Arm - rkm 59 | Danube | 1586 | X | 1500 | X | X | X | X | X | X | X | X | X | X | X | X | X | thunderstorm
JDS24 | Dunafoldvar | Danube | 1560 | 1780.5 | 1740 | X | 1.26 | 1412.2 | 417.8 | 6.66 | 6 | 9.4053 | 0.071 | 6.131 | 26.488 | 20 | 0.10907 | 3.8e-05
JDS25 | Paks | Danube | 1532 | 1922.2 |  | X | 1.07 | 1819.9 | 441.9 | 7.08 | 4 | 12.8849 | 0.242 | 0.421 | 9.24 | 19 | 0.12 | 9e-05
JDS26 | Baja | Danube | 1481 | 1871.2 | 1737 | X | 0.87 | 2146.6 | 438.8 | 7.7 | 4 | 16.5288 | 0.217 | 0.333 | 0.512 | 22 | 0.035416 | 4e-05
JDS27 | Hercegszanto | Danube | 1434 | 1898.2 | 1850 | X | 0.81 | 2356.3 | 492.5 | 8.12 | 3 | 19.1332 | 0.221 | 0.333 | 0.495 | 27 | 0.044386 | 4e-05
JDS28 | Upstream Drava | Danube | 1384 | 1922.3 | X | 2307 | 0.7 | 2744.8 | 342.8 | 14.23 | 3 | 39.0585 | 0.118 | 0.188 | 0.372 | 33 | 0.01 | 3.8e-05
JDS29 | Drava (rkm 1.4) | Drava | 1379 | 493.13 | X |  | 0.68 | 726.2 | 180.4 | 6.6 |  | X | 0.16 | 0.279 | 0.428 | 32 | 0.044094 | 3.8e-05
JDS30 | Downstream Drava (Erdut/Bogojevo) | Danube | 1367 | 2484.7 | X | 2307 | 0.81 | 3076.6 | 520.9 | 9.5 | 2 | 29.2277 | 0.206 | 0.3 | 0.436 | 37 | X | 3.8e-05
JDS31 | Ilok/Backa Palanka | Danube | 1300 | 2529.1 | X | 2509 | 0.86 | 2953.6 | 569 | 8.7 | 3 | 25.6963 | 0.217 | 0.311 | 0.444 | 38 | 0.053009 | 3.8e-05
JDS32 | Upstream Novi-Sad | Danube | 1262 | 2642.4 | X | 2543 | 0.8 | 3285.5 | 655.2 | 7.9 | 2 | 25.9554 | 0.21 | 0.305 | 0.436 | 39 | X | 3.8e-05
JDS33 | Downstream Novi-Sad | Danube | 1252 | 2815.6 | X | 2799 | 0.94 | 2997 | 363.7 | 12.17 | 2 | 36.4735 | 0.144 | 0.264 | 0.421 | 50 | 0.01515 | 3.8e-05
JDS34 | Upstream Tisa (Stari Slankamen) | Danube | 1216 | 2750 | X | 2799 | 0.9 | 3066 | 578 | 8.12 | 3 | 24.8959 | 0.199 | 0.3 | 0.444 | 50 | 0.06 | 4e-05
JDS35 | Tisa (rkm 1.0) | Tisa | 1215 | 251.9 | X | X | 0.16 | 1609.6 | 260.5 | 13.3 | 2 | X | 0.147 | 0.269 | 0.421 | 13 | X | X
JDS36 | Downstream Tisa/Upstream Sava (Belegis) | Danube | 1199 | 2386 (+600) | X | X | 0.92 | 2605.3 | 376 | 12.3 | 2 | 32.0452 | 0.217 | 0.311 | 0.444 | 44 | 0.057444 | 3.8e-05 | discharge distributed Danube side arm
JDS37 | Sava (rkm 7.0) | Sava | 1170 | 385.14 | X | X | 0.15 | 2547.8 | 303.5 | 10.3 | 3 | X | 0.0009 | 0.018 | 0.1151 | 5.5 | X | X
JDS38 | Upstream Pancevo/Downstream Sava | Danube | 1159 | 3050 | X | X | 0.46 | 6880.5 | 1219.7 | 10.8 | 4 | X | 0.141 | 0.264 | 0.421 | 20 | 0.0093338 | X | impounded
JDS39 | Downstream Pancevo | Danube | 1151 | 2994.7 | X | X | 0.48 | 6315.3 | 511.2 | 23.7 | 2 | X | 0.125 | 0.26 | 0.421 | 17 | 0.065306 | X | impounded
JDS40 | Upstream Velika Morava | Danube | 1107 | 2868.7 | X | X | 0.36 | 7754.1 | 1151 | 13.61 | 7 | X | 0.129 | 0.238 | 0.406 | 8 | 0.01 | X | impounded
JDS41 | Velika Morava | Velika Morava | 1103 | 46.163 | X | X | 0.08 | 617.8 | 109.3 | 10 | 0 | X | 0.0515 | 0.2353 | 0.4301 | 16 | X | X | impounded
JDS42 | Downstream Velika Morava | Danube | 1095 | 3203 | X | 2840 | 0.38 | 8567 | 902.6 | 15.8 | 4 | X | 0.217 | 0.316 | 0.452 | 7 | X | X | impounded
JDS43 | Banatska Palanka/Bazias | Danube | 1073 | 2680 | X | 2680 | 0.25 | 9115.7 | 915.3 | 17.2 | 7 | X | 0.201 | 9.382 | 21.4412 | 7.5 | X | X | impounded
JDS44 | Irongate reservoir (Golubac/Koronin) | Danube | 1040 | 3000 | X | 2665 | 0.32 | 8004.1 | 522.8 | 37.27 | 2 | X | 0.0008 | 0.023 | 0.161 | 9.5 | X | X | impounded
JDS45 | Irongate reservoir (Tekija/Orsova) | Danube | 956 | 3145.8 | X | 2634 | 0.16 | 19419 | 1026.7 | 36.31 | 8 | X | 0.0003 | 0.002 | 0.049 | 8 | X | X | impounded
JDS46 | Vrbica/Simijan | Danube | 926 | 3298.825 | X | 2651 | 0.43 | 8353.7 | 1036.3 | 17.5 | 17 | X | 0.0644 | 4.3862 | 20.0387 | 2.5 | X | X | impounded
JDS47 | Upstream Timok (Rudujevac/Gruia) | Danube | 847 | 2546.9 | 2515 | X | 0.7 | 3628.2 | 646.5 | 11.5 | 3 | 41.7243 | 0.34 | 0.975 | 4.289 | 4 | 0.01 | 2.6e-05
JDS48 | Timok (rkm 0.2) | Timok | 845 |  | X | X | X | X | X | X | X | X | 1.166 | 3.167 | 7.875 | 11 | X
JDS49 | Pristol/Novo Selo Harbour | Danube | 837 | 2527.9 | 2515 | X | 0.62 | 4060 | 730.4 | 7.2 | 5 | 29.232 | 0.264 | 0.512 | 1.82 | 4.5 | 0.01 | 2.6e-05
JDS50 | Downstream Kozloduy | Danube | 686 |  | X | X | X | X | X | X | 5 | X | 0.217 | 0.346 | 0.624 | 5.5 | X |  | strong wind, high waves
JDS51 | Iskar (rkm 0.3) | Iskar | 637 |  | X | X | X | X | X | X | 2 | X | 0.071 | 0.129 | 0.201 | 31 | X
JDS52 | Downstream Olt | Danube | 604 | 2604 | X | X | 0.63 | 4190.4 | 779.5 | 10.24 | 5 | 42.9097 | 0.225 | 0.365 | 0.746 | 11 | X | 2.6e-05 | windy
JDS53 | Downstream Zimnicea/Svishtov | Danube | 550 | 2620.2 | X | X | 0.67 | 3926.5 | 736.7 | 11.1 | 3.52 | 43.5842 | 0.199 | 0.365 | 0.992 | 15 | X | 2.6e-05
JDS54 | Jantra (rkm 1.0) | Jantra | 537 | 13.685 | X | X | 0.18 | 79.9 | 52.4 | 2.6 | 1 | X | 0.0008 | 0.0043 | 0.2405 | 125 | 0.01
JDS55 | Downstream Jantra | Danube | 532 | 2671.9 | X | X | 0.67 | 4005.2 | 818.7 | 9.5 | 1 | 38.0494 | 0.246 | 0.67 | 17.268 | 9 | X | 2.6e-05
JDS56 | Russenski Lom | Russenski Lom | 498 | X | X | X | X | X | X | X | X | X | X | X | X | X | X | X
JDS57 | Downstream Ruse/Giurgiu | Danube | 488 | X | X | X | X | X | X | X | X | X | 0.221 | 0.346 | 0.658 | 7.5 | X | X | strong wind, high waves
JDS58 | Arges | Arges | 432 | X | X | X | X | X | X | X | X | X | X | X | X | 17 | X | X | strong wind, high waves
JDS59 | Downstream Arges, Oltenita | Danube | 429 | 2816.3 | X | X | 0.72 | 3939.6 | 971.9 | 7 | 4 | 27.5772 | 0.221 | 0.352 | 0.67 | 13 | X | 2.6e-05
JDS60 | Chiciu/Silistra | Danube | 375 | 2791.9 | 2930 | X | 0.6 | 4661.3 | 732.4 | 10.8 | 4 | 50.342 | 0.25 | 0.46 | 1.636 | 14 | 0.01 | 2.6e-05
JDS61 | Giurgeni | Danube | 232 | 2051.3 (+800) | 2966 | X | 0.61 | 3409 | 262.5 | 22.6 | 18 | 77.0434 | 0.099 | 0.136 | 0.185 | 31 | 0.008288 | 2.6e-05 | possible tidal effect, discharge distributed
JDS62 | Braila | Danube | 170 | 2900.9 | 2850 | X | 0.48 | 6118.7 | 540.6 | 21.27 | 15 | 130.1447 | 0.166 | 0.284 | 0.436 | 19 | 0.010616 | 2e-05 | possible tidal effect
JDS63 | Siret (rkm 1.0) | Siret | 154 | 80.237 | X | X | 0.43 | 187.5 | 85.2 | 4.25 | 1 | X | 0.199 | 0.294 | 0.428 | 115 | 0.01 | X
JDS64 | Prut (rkm 1.0) | Prut | 135 | 60.588 | X | X | 0.4 | 160.2 | 50.6 | 5.23 | 11 | X | 0.0006 | 0.002 | 0.014 | 256 | 0.020502 | X
JDS65 | Reni | Danube | 132 | 2997.5 | 3090 | X | 0.45 | 6602.2 | 518.9 | 18.65 | 3 | 123.131 | 0.005 | 0.0959 | 0.314 | 24 | X | 2.6e-05
JDS66 | Vilkova - Chilia arm/Kilia arm | Danube | 18 | 1352.5 | X | X | 0.29 | 4731.4 | 754 | 10.43 | 4 | 49.3485 | 0.104 | 0.136 | 0.178 | 21 | X | 2.6e-05 | possible tidal effect, discharge distributed in 3 main delta arms
JDS67 | Sulina - Sulina arm | Danube | 31 | 738.4 | X | X | 0.47 | 1592.1 | 184.5 | 13.68 | 7 | 21.7799 | 0.217 | 0.311 | 0.436 | 21 | X | 2.6e-05
JDS68 | Sf.Gheorghe - Sf.Gheorghe arm | Danube | 104 | 1001.5 | X | X | 0.4 | 2518.6 | 309.5 | 17.57 | 9 | 44.2518 | 0.114 | 0.169 | 0.346 | 23 | X | 2.6e-05

## Hárok-nase1
JDS3 Code | Location name | river | rkm | discharge (m3) |  |  | Mean Vel (m/s) | Area (m2) | Width | Depth | Water level fluctuation max. (cm) | Hydraulic Radius (m) | D16 (mm) | D50 (mm) | D84 (mm) | Roughness R*D50 | Cs (mg/l ) | Iw-Water level slope (%o) | Ib-River bed slope orig. | Mobility bed (11*Ri) | D50 (m) | notice
|  |  |  | Q measured | Q hourly | Q average |  |  | Wa (m) | d max (m)
JDS1 |  | Danube | 2581 | X | X | X | X | X | X | X | X | X | X | X | X | X | X | X |  |  | X
JDS2 | Kelheim – gauging station | Danube | 2415 | 230.484 | 238 | X | 1.07 | 215.2 | 141.8 | 2.27 | 9.16 | 0.4885 | 6.93 | 9.61 | 22.63 | 0.0046945 | 4.7 | 0.094241 | 0.0003 | 0.0016121 | 0.00961
JDS3-up | Geisling power plant | Danube | 2365 |  | X | X |  |  |  |  | 4.8 | [5 empty] | 4.7 | 0.01
JDS3-down | Geisling power plant | Danube | 2365 | 244.5 | X | X | 0.58 | 423.9 | 120.1 | 4.35 | 11.12 | 1.844 | 3.43 | 17.08 | 41.55 | 0.031495 | 6 | 0.12683 | 0.0003 | 0.0060851 | 0.01708
JDS4 | Deggendorf | Danube | 2285 | 288.06 | X | X | 0.59 | 485.2 | 228.6 | 2.68 | 3.28 | 1.3003 | 0.44 | 3.55 | 8.37 | 0.0046162 | 5.8 | 0.047246 | 0.0003 | 0.0042911 | 0.00355
JDS5 | Mühlau | Danube | 2258 | 353.27 | 370 | X | 1.2 | 294 | 106.25 | 3.72 | 1.84 | 1.0937 | 5.37 | 12.66 | 21.94 | 0.013846 | 3.8 | 0.34388 | 0.0003 | 0.0036091 | 0.01266
JDS6 | Jochenstein | Danube | 2205 | 886.94 |  | X | 0.26 | 3414.6 | 309.36 | 14.99 | 3.24 | X | X | X | X | X | 27 | 0.030033 |  |  |  | bed sample was not taken – hard bed |  | tvrde dno
JDS7 | Upstream dam Abwinden-Asten | Danube | 2121 | 980.76 | 821 | X | 0.33 | 2953.8 | 320.4 | 12.82 | 7 | X | 0.0786 | 0.15 | 0.34 | X | 20 | 0.022793
JDS8 | Oberloiben | Danube | 2007 | 1157.6 | 1127 | X | 0.79 | 1473.8 | 307.2 | 7.33 | 5.84 | 10.803 | 15.68 | 31.71 | 50.14 | 0.34256 | 13 | 0.034601 | 0.00039 | 0.046345 | 0.03171
JDS9 | Klosterneuburg | Danube | 1942 | 1122.3 | 1112 | X | 1.08 | 1039.7 | 321.5 | 4.64 | 8.08 | 4.8242 | 15.21 | 34.75 | 61.23 | 0.16764 | 7.5 | 0.16398 | 0.00039 | 0.020696 | 0.03475
JDS10 | Wildungsmauer | Danube | 1895 | 1211.8 | 1432 | X | 1.2 | 1012.5 | 310.6 | 5.51 | 11 | 5.5789 | 22.28 | 41.11 | 64.1 | 0.22935 | 13 | 0.19623 | 0.00039 | 0.023933 | 0.04111
JDS11 | Upstream Morava (Hainburg) | Danube | 1882 | 1978.3 | 1793 | X | 1.57 | 1267 | 305.1 | 6.24 | 5.16 | 7.9061 | 7.18 | 22.97 | 43.7 | 0.1816 | 24 | 0.40907 | 0.00035 | 0.030438 | 0.02297 | Discharge: intensive precipitation - one day before
JDS12 | Morava (rkm 0.08) | Morava | 1880 | 31.455 | X | 33 | 0.15 | 206.4 | 68.48 | 4.26 | 3 | X | 0.181 | 0.556 | 2.734 | X | 11 | 0.09144
JDS13 | Bratislava | Danube | 1868 | 1880.9 | X | 1992 | 1.43 | 1315.5 | 312 | 7.6 | 6.64 | 9.9978 | 14.19 | 26.025 | 40.678 | 0.26019 | 24 | 0.25 | 0.00039 | 0.042891 | 0.026025
JDS14 | Gabcikovo reservoir | Danube | 1855 | X | X | X | X | X | 2735 | 8.45 | 10.24 | X | 0.0027 | 0.0128 | 0.0352 | X | 14 | 0 |  |  |  | Discharge measured only at ¾ cross-section - technical reason
JDS15 | Medvedov/Medve | Danube | 1806 | 1413.5 | 1380 | X | 1.15 | 1279.8 | 407.5 | 12.38 | 11.68 | 15.8439 | 4.689 | 10.478 | 21.386 | 0.16601 | 17 | 0.28754 | 0.00032 | 0.055771 | 0.010478
JDS16 | Moson Danube Arm – end (rkm 0.1) | Moson Danube | 1794 | 49.346 |  | X | 0.15 | 350.6 | 222.6 | 3.27 | 1 | X | 0.069 | 0.185 | 0.378 | X | 25 | 0.006937
JDS17 | Klizska Nema | Danube | 1790 | 1463.1 | 1350 | X | 1.04 | 1403.4 | 401.1 | 5.8 | 4.68 | 8.1397 | 3.28 | 7.46 | 14.443 | 0.060722 | 15 | 0.22327 | 0.00039 | 0.034919 | 0.00746
JDS18 | Vah (rkm 0.8) | Váh | 1766 | 98.959 |  | X | 0.36 | 272.1 | 117.8 | 3.5 | 1.56 | X | 0.217 | 0.316 | 0.452 | X | 11 | 0
JDS19 | Iza/Szony | Danube | 1761 | 1527.3 | 1365 | X | 0.71 | 2143.1 | 524.1 | 6.72 | 2.8 | 14.4016 | 0.242 | 0.414 | 5.918 | 0.0059623 | 14 | 0.060888 | 9e-05 | 0.014258 | 0.000414
JDS20 | Szob | Danube | 1707 | 1521.1 | 1450 | X | 0.69 | 2209.9 |  |  | 2.84 | 0 | 0.242 | 0.421 | 12.528 | 0 | 10 | 0.06 | 9.3e-05 | 0 | 0.000421
JDS21 | Budapest upstream - Megyeri Bridge | Danube | 1660 | 1141.7 | 1470 | X | 0.69 | 1663.8 | 536.72 | 8.07 | 9.96 | 13.4269 | 0.233 | 0.392 | 2.747 | 0.0052633 | 12 | 0.063974 | 9.3e-05 | 0.013736 | 0.000392
JDS22 | Budapest downstream - M0 bridge | Danube | 1630 | 1482.5 | 1430 | X | 0.76 | 1948.2 | 498 | 5.73 | 1.6 | 11.1632 | 0.706 | 6.471 | 15.245 | 0.072237 | 12 | 0.080069 | 9.3e-05 | 0.01142 | 0.006471
JDS23 | Rackeve-Soroksar Danube Arm - rkm 59 | Danube | 1586 | X | 1500 | X | X | X | X | X | X | X | X | X | X | X | X | X | X | X | X | thunderstorm
JDS24 | Dunafoldvar | Danube | 1560 | 1780.5 | 1740 |  | 1.26 | 1412.2 | 417.8 | 6.66 | 5.52 | 9.4053 | 0.071 | 6.131 | 26.488 | 0.057664 | 20 | 0.10907 | 3.8e-05 | 0.0039314 | 0.006131
JDS25 | Paks | Danube | 1532 | 1922.2 |  |  | 1.07 | 1819.9 | 441.9 | 7.08 | 3.96 | 12.8849 | 0.242 | 0.421 | 9.24 | 0.0054245 | 19 | 0.12 | 9e-05 | 0.012756 | 0.000421
JDS26 | Baja | Danube | 1481 | 1871.2 | 1737 |  | 0.87 | 2146.6 | 438.8 | 7.7 | 4.16 | 16.5288 | 0.217 | 0.333 | 0.512 | 0.0055041 | 22 | 0.035416 | 4e-05 | 0.0072727 | 0.000333
JDS27 | Hercegszanto | Danube | 1434 | 1898.2 | 1850 |  | 0.81 | 2356.3 | 492.5 | 8.12 | 3.4 | 19.1332 | 0.221 | 0.333 | 0.495 | 0.0063713 | 27 | 0.044386 | 4e-05 | 0.0084186 | 0.000333
JDS28 | Upstream Drava | Danube | 1384 | 1922.3 |  | 2307 | 0.7 | 2744.8 | 342.8 | 14.23 | 3.36 | 39.0585 | 0.118 | 0.188 | 0.372 | 0.007343 | 33 | 0.01 | 3.8e-05 | 0.016326 | 0.000188
JDS29 | Drava (rkm 1.4) | Drava | 1379 | 493.13 |  |  | 0.68 | 726.2 | 180.4 | 6.6 |  | X | 0.16 | 0.279 | 0.428 | X | 32 | 0.044094 | 3.8e-05
JDS30 | Downstream Drava (Erdut/Bogojevo) | Danube | 1367 | 2484.7 |  | 2307 | 0.81 | 3076.6 | 520.9 | 9.5 | 2.04 | 29.2277 | 0.206 | 0.3 | 0.436 | 0.0087683 | 37 | X | 3.8e-05 | 0.012217 | 0.0003
JDS31 | Ilok/Backa Palanka | Danube | 1300 | 2529.1 |  | 2509 | 0.86 | 2953.6 | 569 | 8.7 | 2.72 | 25.6963 | 0.217 | 0.311 | 0.444 | 0.0079916 | 38 | 0.053009 | 3.8e-05 | 0.010741 | 0.000311
JDS32 | Upstream Novi-Sad | Danube | 1262 | 2642.4 |  | 2543 | 0.8 | 3285.5 | 655.2 | 7.9 | 2.12 | 25.9554 | 0.21 | 0.305 | 0.436 | 0.0079164 | 39 | X | 3.8e-05 | 0.010849 | 0.000305
JDS33 | Downstream Novi-Sad | Danube | 1252 | 2815.6 |  | 2799 | 0.94 | 2997 | 363.7 | 12.17 | 2.04 | 36.4735 | 0.144 | 0.264 | 0.421 | 0.009629 | 50 | 0.01515 | 3.8e-05 | 0.015246 | 0.000264
JDS34 | Upstream Tisa (Stari Slankamen) | Danube | 1216 | 2750 |  | 2799 | 0.9 | 3066 | 578 | 8.12 | 2.56 | 24.8959 | 0.199 | 0.3 | 0.444 | 0.0074688 | 50 | 0.06 | 4e-05 | 0.010954 | 0.0003
JDS35 | Tisa (rkm 1.0) | Tisa | 1215 | 251.9 |  |  | 0.16 | 1609.6 | 260.5 | 13.3 | 1.78 | X | 0.147 | 0.269 | 0.421 | X | 13 | X | X | X | X
JDS36 | Downstream Tisa/Upstream Sava (Belegis) | Danube | 1199 | 2386 (+600) |  |  | 0.92 | 2605.3 | 376 | 12.3 | 1.8 | 32.0452 | 0.217 | 0.311 | 0.444 | 0.0099661 | 44 | 0.057444 | 3.8e-05 | 0.013395 | 0.000311 | discharge distributed Danube side arm
JDS37 | Sava (rkm 7.0) | Sava | 1170 | 385.14 |  |  | 0.15 | 2547.8 | 303.5 | 10.3 | 2.96 | X | 0.0009 | 0.018 | 0.1151 | X | 5.5 | X | X | X | X
JDS38 | Upstream Pancevo/Downstream Sava | Danube | 1159 | 3171 |  |  | 0.46 | 6880.5 | 1219.7 | 10.8 | 3.96 | X | 0.141 | 0.264 | 0.421 | X | 20 | 0.0093338 | X | X | X
JDS39 | Downstream Pancevo | Danube | 1151 | 2994.7 |  |  | 0.48 | 6315.3 | 511.2 | 23.7 | 1.8 | X | 0.125 | 0.26 | 0.421 | X | 17 | 0.065306 | X | X | X
JDS40 | Upstream Velika Morava | Danube | 1107 | 2868.7 |  |  | 0.36 | 7754.1 | 1151 | 13.61 | 7.08 | X | 0.129 | 0.238 | 0.406 | X | 8 | 0.01 | X | X | X
JDS41 | Velika Morava | Velika Morava | 1103 | 46.163 |  |  | 0.08 | 617.8 | 109.3 | 10 | 0.4 | X | 0.0515 | 0.2353 | 0.4301 | X | 16 | X | X | X | X
JDS42 | Downstream Velika Morava | Danube | 1095 | 3129.5 |  | 2840 | 0.38 | 8567 | 902.6 | 15.8 | 3.8 | X | 0.217 | 0.316 | 0.452 | X | 7 | X | X | X | X
JDS43 | Banatska Palanka/Bazias | Danube | 1073 | 2251.8 |  | 2680 | 0.25 | 9115.7 | 915.3 | 17.2 | 6.92 | X | 0.201 | 9.382 | 21.4412 | X | 7.5 | X | X | X | X
JDS44 | Irongate reservoir (Golubac/Koronin) | Danube | 1040 | 2395.5 |  | 2665 | 0.32 | 8004.1 | 522.8 | 37.27 | 2.16 | X | 0.0008 | 0.023 | 0.161 | X | 9.5 | X | X | X | X
JDS45 | Irongate reservoir (Tekija/Orsova) | Danube | 956 | 3145.8 |  | 2634 | 0.16 | 19419 | 1026.7 | 36.31 | 7.96 | X | 0.0003 | 0.002 | 0.049 | X | 8 | X | X | X | X
JDS46 | Vrbica/Simijan | Danube | 926 | 3298.825 |  | 2651 | 0.43 | 8353.7 | 1036.3 | 17.5 | 17.16 | X | 0.0644 | 4.3862 | 20.0387 | X | 2.5 | X | X | X | X
JDS47 | Upstream Timok (Rudujevac/Gruia) | Danube | 847 | 2546.9 | 2515 |  | 0.7 | 3628.2 | 646.5 | 11.5 | 2.72 | 41.7243 | 0.34 | 0.975 | 4.289 | 0.040681 | 4 | 0.01 | 2.6e-05 | 0.011933 | 0.000975
JDS48 | Timok (rkm 0.2) | Timok | 845 | X |  |  | X | X | X | X | X | X | 1.166 | 3.167 | 7.875 | X | 11 | X |  |  | 0.003167 |  | shalow
JDS49 | Pristol/Novo Selo Harbour | Danube | 837 | 2527.9 | 2515 |  | 0.62 | 4060 | 730.4 | 7.2 | 5.2 | 29.232 | 0.264 | 0.512 | 1.82 | 0.014967 | 4.5 | 0.01 | 2.6e-05 | 0.0083604 | 0.000512
JDS50 | Downstream Kozloduy | Danube | 686 | X |  |  | X | X | X | X | 5.24 | X | 0.217 | 0.346 | 0.624 | X | 5.5 | X |  |  |  | strong wind, high waves
JDS51 | Iskar (rkm 0.3) | Iskar | 637 | X |  |  | X | X | X | X | 2.1 | X | 0.071 | 0.129 | 0.201 | X | 31 | X |  |  |  |  | shalow
JDS52 | Downstream Olt | Danube | 604 | 2604 |  |  | 0.63 | 4190.4 | 779.5 | 10.24 | 5.28 | 42.9097 | 0.225 | 0.365 | 0.746 | 0.015662 | 11 | X | 2.6e-05 | 0.012272 | 0.000365 | windy
JDS53 | Downstream Zimnicea/Svishtov | Danube | 550 | 2620.2 |  |  | 0.67 | 3926.5 | 736.7 | 11.1 | 3.52 | 43.5842 | 0.199 | 0.365 | 0.992 | 0.015908 | 15 | X | 2.6e-05 | 0.012465 | 0.000365
JDS54 | Jantra (rkm 1.0) | Jantra | 537 | 13.685 |  |  | 0.18 | 79.9 | 52.4 | 2.6 | 1.47 | X | 0.0008 | 0.0043 | 0.2405 | X | 125 | 0.01 |  |  | 4.3e-06
JDS55 | Downstream Jantra | Danube | 532 | 2671.9 |  |  | 0.67 | 4005.2 | 818.7 | 9.5 | 0.76 | 38.0494 | 0.246 | 0.67 | 17.268 | 0.025493 | 9 | X | 2.6e-05 | 0.010882 | 0.00067
JDS56 | Russenski Lom | Russenski Lom | 498 | X |  |  | X | X | X | X | X | X | X | X | X | X | X | X | X | X | X |  | shalow
JDS57 | Downstream Ruse/Giurgiu | Danube | 488 | X |  |  | X | X | X | X | X | X | 0.221 | 0.346 | 0.658 | X | 7.5 | X | X | X | X | strong wind, high waves
JDS58 | Arges | Arges | 432 | X |  |  | X | X | X | X | X | X | X | X | X | X | 17 | X | X | X | X | strong wind, high waves
JDS59 | Downstream Arges, Oltenita | Danube | 429 | 2816.3 |  |  | 0.72 | 3939.6 | 971.9 | 7 | 3.8 | 27.5772 | 0.221 | 0.352 | 0.67 | 0.0097072 | 13 | X | 2.6e-05 | 0.0078871 | 0.000352
JDS60 | Chiciu/Silistra | Danube | 375 | 2791.9 | 2930 |  | 0.6 | 4661.3 | 732.4 | 10.8 | 4.4 | 50.342 | 0.25 | 0.46 | 1.636 | 0.023157 | 14 | 0.01 | 2.6e-05 | 0.014398 | 0.00046
JDS61 | Giurgeni | Danube | 232 | 2051.3 (+800) | 2966 |  | 0.61 | 3409 | 262.5 | 22.6 | 18 | 77.0434 | 0.099 | 0.136 | 0.185 | 0.010478 | 31 | 0.008288 | 2.6e-05 | 0.022034 | 0.000136 | possible tidal effect, discharge distributed
JDS62 | Braila | Danube | 170 | 2900.9 | 2850 |  | 0.48 | 6118.7 | 540.6 | 21.27 | 15.04 | 130.1447 | 0.166 | 0.284 | 0.436 | 0.036961 | 19 | 0.010616 | 2e-05 | 0.028632 | 0.000284 | possible tidal effect
JDS63 | Siret (rkm 1.0) | Siret | 154 | 80.237 |  |  | 0.43 | 187.5 | 85.2 | 4.25 | 1.4 | X | 0.199 | 0.294 | 0.428 | X | 115 | 0.01 | X | X | X
JDS64 | Prut (rkm 1.0) | Prut | 135 | 60.588 |  |  | 0.4 | 160.2 | 50.6 | 5.23 | 10.92 | X | 0.0006 | 0.002 | 0.014 | X | 256 | 0.020502 | X | X | X
JDS65 | Reni | Danube | 132 | 2997.5 | 3090 |  | 0.45 | 6602.2 | 518.9 | 18.65 | 2.56 | 123.131 | 0.005 | 0.0959 | 0.314 | 0.011808 | 24 | X | 2.6e-05 | 0.035215 | 9.59e-05
JDS66 | Vilkova - Chilia arm/Kilia arm | Danube | 18 | 1352.5 |  |  | 0.29 | 4731.4 | 754 | 10.43 | 4.38 | 49.3485 | 0.104 | 0.136 | 0.178 | 0.0067114 | 21 | X | 2.6e-05 | 0.014114 | 0.000136 | possible tidal effect, discharge distributed in 3 main delta arm
JDS67 | Sulina - Sulina arm | Danube | 31 | 738.4 |  |  | 0.47 | 1592.1 | 184.5 | 13.68 | 6.56 | 21.7799 | 0.217 | 0.311 | 0.436 | 0.0067736 | 21 | X | 2.6e-05 | 0.0062291 | 0.000311 | possible tidal effect, discharge distributed in 3 main delta arm
JDS68 | Sf.Gheorghe - Sf.Gheorghe arm | Danube | 104 | 1001.5 |  |  | 0.4 | 2518.6 | 309.5 | 17.57 | 9.44 | 44.2518 | 0.114 | 0.169 | 0.346 | 0.0074786 | 23 | X | 2.6e-05 | 0.012656 | 0.000169 | possible tidal effect, discharge distributed in 3 main delta arm
|  |  |  | 8 | [6 empty] | 5 |  |  | 4 |  |  | 2 | 25

## Hárok2
JDS3 Code | Location name | river | rkm | discharge (m3) | Mean Vel (m/s) | C pl (mg/l ) | D50 (mm) | Width | Depth | Area (m2) | Slope (%o) | notice
|  |  |  | Q measured |  |  |  | Bav (m) | H max (m)
JDS1 | 0 | Danube | 2581 | X | X | X | X | X | X | X | X | 0
JDS2 | Kelheim – gauging station | Danube | 2415 | 230.484 | 1.07 | 4.7 | 9.61 | 141.8 | 2.27 | 215.2 | 0.094241 | 0
JDS3-up | Geisling power plant | Danube | 2365 | 0 | 0 | 4.7 | 0 | 0 | 0 | 0 | 0.01 | 0
JDS3-down | Geisling power plant | Danube | 2365 | 244.5 | 0.58 | 6 | 17.08 | 120.1 | 4.35 | 423.9 | 0.12683 | 0
JDS4 | Deggendorf | Danube | 2285 | 288.06 | 0.59 | 5.8 | 3.55 | 228.6 | 2.68 | 485.2 | 0.047246 | 0
JDS5 | Mühlau | Danube | 2258 | 353.27 | 1.2 | 3.8 | 12.66 | 106.25 | 3.72 | 294 | 0.34388 | 0
JDS6 | Jochenstein | Danube | 2205 | 886.94 | 0.26 | 27 | X | 309.36 | 14.99 | 3414.6 | 0.030033 | bed sample was not taken – hard bed
JDS7 | Upstream dam Abwinden-Asten | Danube | 2121 | 980.76 | 0.33 | 20 | 0.15 | 320.4 | 12.82 | 2953.8 | 0.022793 | 0
JDS8 | Oberloiben | Danube | 2007 | 1157.6 | 0.79 | 13 | 31.71 | 307.2 | 7.33 | 1473.8 | 0.034601 | 0
JDS9 | Klosterneuburg | Danube | 1942 | 1122.3 | 1.08 | 7.5 | 34.75 | 321.5 | 4.64 | 1039.7 | 0.16398 | 0
JDS10 | Wildungsmauer | Danube | 1895 | 1211.8 | 1.2 | 13 | 41.11 | 310.6 | 5.51 | 1012.5 | 0.19623 | 0
JDS11 | Upstream Morava (Hainburg) | Danube | 1882 | 1978.3 | 1.57 | 24 | 22.97 | 305.1 | 6.24 | 1267 | 0.40907 | Discharge: intensive precipitation - one day before
JDS12 | Morava (rkm 0.08) | Morava | 1880 | 31.455 | 0.15 | 11 | 0.556 | 68.48 | 4.26 | 206.4 | 0.09144 | 0
JDS13 | Bratislava | Danube | 1868 | 1880.9 | 1.43 | 24 | 26.025 | 312 | 7.6 | 1315.5 | 0.25 | 0
JDS14 | Gabcikovo reservoir | Danube | 1855 | X | X | 14 | 0.0128 | 2735 | 8.45 | X | 0 | Discharge measured only at ¾ cross-section - technical reason
JDS15 | Medvedov/Medve | Danube | 1806 | 1413.5 | 1.15 | 17 | 10.478 | 407.5 | 12.38 | 1279.8 | 0.28754 | 0
JDS16 | Moson Danube Arm – end (rkm 0.1) | Moson Danube | 1794 | 49.346 | 0.15 | 25 | 0.185 | 222.6 | 3.27 | 350.6 | 0.006937 | 0
JDS17 | Klizska Nema | Danube | 1790 | 1463.1 | 1.04 | 15 | 7.46 | 401.1 | 5.8 | 1403.4 | 0.22327 | 0
JDS18 | Vah (rkm 0.8) | Váh | 1766 | 98.959 | 0.36 | 11 | 0.316 | 117.8 | 3.5 | 272.1 | 0 | 0
JDS19 | Iza/Szony | Danube | 1761 | 1527.3 | 0.71 | 14 | 0.414 | 524.1 | 6.72 | 2143.1 | 0.060888 | 0
JDS20 | Szob | Danube | 1707 | 1521.1 | 0.69 | 10 | 0.421 | 0 | 0 | 2209.9 | 0.06 | 0
JDS21 | Budapest upstream - Megyeri Bridge | Danube | 1660 | 1141.7 | 0.69 | 12 | 0.392 | 536.72 | 8.07 | 1663.8 | 0.063974 | 0
JDS22 | Budapest downstream - M0 bridge | Danube | 1630 | 1482.5 | 0.76 | 12 | 6.471 | 498 | 5.73 | 1948.2 | 0.080069 | 0
JDS23 | Rackeve-Soroksar Danube Arm - rkm 59 | Danube | 1586 | X | X | X | X | X | X | X | X | thunderstorm
JDS24 | Dunafoldvar | Danube | 1560 | 1780.5 | 1.26 | 20 | 6.131 | 417.8 | 6.66 | 1412.2 | 0.10907 | 0
JDS25 | Paks | Danube | 1532 | 1922.2 | 1.07 | 19 | 0.421 | 441.9 | 7.08 | 1819.9 | 0.12 | 0
JDS26 | Baja | Danube | 1481 | 1871.2 | 0.87 | 22 | 0.333 | 438.8 | 7.7 | 2146.6 | 0.035416 | 0
JDS27 | Hercegszanto | Danube | 1434 | 1898.2 | 0.81 | 27 | 0.333 | 492.5 | 8.12 | 2356.3 | 0.044386 | 0
JDS28 | Upstream Drava | Danube | 1384 | 1922.3 | 0.7 | 33 | 0.188 | 342.8 | 14.23 | 2744.8 | 0.01 | 0
JDS29 | Drava (rkm 1.4) | Drava | 1379 | 493.13 | 0.68 | 32 | 0.279 | 180.4 | 6.6 | 726.2 | 0.044094 | 0
JDS30 | Downstream Drava (Erdut/Bogojevo) | Danube | 1367 | 2484.7 | 0.81 | 37 | 0.3 | 520.9 | 9.5 | 3076.6 | X | 0
JDS31 | Ilok/Backa Palanka | Danube | 1300 | 2529.1 | 0.86 | 38 | 0.311 | 569 | 8.7 | 2953.6 | 0.053009 | 0
JDS32 | Upstream Novi-Sad | Danube | 1262 | 2642.4 | 0.8 | 39 | 0.305 | 655.2 | 7.9 | 3285.5 | X | 0
JDS33 | Downstream Novi-Sad | Danube | 1252 | 2815.6 | 0.94 | 50 | 0.264 | 363.7 | 12.2 | 2997 | 0.01515 | 0
JDS34 | Upstream Tisa (Stari Slankamen) | Danube | 1216 | 2750 | 0.9 | 50 | 0.3 | 578 | 8.12 | 3066 | 0.06 | 0
JDS35 | Tisa (rkm 1.0) | Tisa | 1215 | 251.9 | 0.16 | 13 | 0.269 | 260.5 | 13.3 | 1609.6 | X | 0
JDS36 | Downstream Tisa/Upstream Sava (Belegis) | Danube | 1199 | 2386 (+600) | 0.92 | 44 | 0.311 | 376 | 12.3 | 2605.3 | 0.057444 | discharge distributed Danube side arm
JDS37 | Sava (rkm 7.0) | Sava | 1170 | 385.14 | 0.15 | 5.5 | 0.018 | 303.5 | 10.3 | 2547.8 | X | 0
JDS38 | Upstream Pancevo/Downstream Sava | Danube | 1159 | 3171 | 0.46 | 20 | 0.264 | 1219.7 | 10.8 | 6880.5 | 0.0093338 | 0
JDS39 | Downstream Pancevo | Danube | 1151 | 2994.7 | 0.48 | 17 | 0.26 | 511.2 | 23.7 | 6315.3 | 0.065306 | 0
JDS40 | Upstream Velika Morava | Danube | 1107 | 2868.7 | 0.36 | 8 | 0.238 | 1151 | 13.61 | 7754.1 | 0.01 | 0
JDS41 | Velika Morava | Velika Morava | 1103 | 46.163 | 0.08 | 16 | 0.2353 | 109.3 | 10 | 617.8 | X | 0
JDS42 | Downstream Velika Morava | Danube | 1095 | 3129.5 | 0.38 | 7 | 0.316 | 902.6 | 15.8 | 8567 | X | 0
JDS43 | Banatska Palanka/Bazias | Danube | 1073 | 2251.8 | 0.25 | 7.5 | 9.382 | 915.3 | 17.2 | 9115.7 | X | 0
JDS44 | Irongate reservoir (Golubac/Koronin) | Danube | 1040 | 2395.5 | 0.32 | 9.5 | 0.023 | 522.8 | 37.27 | 8004.1 | X | 0
JDS45 | Irongate reservoir (Tekija/Orsova) | Danube | 956 | 3145.8 | 0.16 | 8 | 0.002 | 1026.7 | 36.31 | 19419 | X | 0
JDS46 | Vrbica/Simijan | Danube | 926 | 3298.825 | 0.43 | 2.5 | 4.3862 | 1036.3 | 17.5 | 8353.7 | X | 0
JDS47 | Upstream Timok (Rudujevac/Gruia) | Danube | 847 | 2546.9 | 0.7 | 4 | 0.975 | 646.5 | 11.5 | 3628.2 | 0.01 | 0
JDS48 | Timok (rkm 0.2) | Timok | 845 | X | X | 11 | 3.167 | X | X | X | X | 0
JDS49 | Pristol/Novo Selo Harbour | Danube | 837 | 2527.9 | 0.62 | 4.5 | 0.512 | 730.4 | 7.2 | 4060 | 0.01 | 0
JDS50 | Downstream Kozloduy | Danube | 686 | X | X | 5.5 | 0.346 | X | X | X | X | strong wind, high waves
JDS51 | Iskar (rkm 0.3) | Iskar | 637 | X | X | 31 | 0.129 | X | X | X | X | 0
JDS52 | Downstream Olt | Danube | 604 | 2604 | 0.63 | 11 | 0.365 | 779.5 | 10.24 | 4190.4 | X | windy
JDS53 | Downstream Zimnicea/Svishtov | Danube | 550 | 2620.2 | 0.67 | 15 | 0.365 | 736.7 | 11.1 | 3926.5 | X | 0
JDS54 | Jantra (rkm 1.0) | Jantra | 537 | 13.685 | 0.18 | 125 | 0.0043 | 52.4 | 2.6 | 79.9 | 0.01 | 0
JDS55 | Downstream Jantra | Danube | 532 | 2671.9 | 0.67 | 9 | 0.67 | 818.7 | 9.5 | 4005.2 | X | 0
JDS56 | Russenski Lom | Russenski Lom | 498 | X | X | X | X | X | X | X | X | 0
JDS57 | Downstream Ruse/Giurgiu | Danube | 488 | X | X | 7.5 | 0.346 | X | X | X | X | strong wind, high waves
JDS58 | Arges | Arges | 432 | X | X | 17 | X | X | X | X | X | strong wind, high waves
JDS59 | Downstream Arges, Oltenita | Danube | 429 | 2816.3 | 0.72 | 13 | 0.352 | 971.9 | 7 | 3939.6 | X | 0
JDS60 | Chiciu/Silistra | Danube | 375 | 2791.9 | 0.6 | 14 | 0.46 | 732.4 | 10.8 | 4661.3 | 0.01 | 0
JDS61 | Giurgeni | Danube | 232 | 2051.3 (+800) | 0.61 | 31 | 0.136 | 262.5 | 22.6 | 3409 | 0.008288 | possible tidal effect, discharge distributed
JDS62 | Braila | Danube | 170 | 2900.9 | 0.48 | 19 | 0.284 | 540.6 | 21.27 | 6118.7 | 0.010616 | possible tidal effect
JDS63 | Siret (rkm 1.0) | Siret | 154 | 80.237 | 0.43 | 115 | 0.294 | 85.2 | 4.25 | 187.5 | 0.01 | 0
JDS64 | Prut (rkm 1.0) | Prut | 135 | 60.588 | 0.4 | 256 | 0.002 | 50.6 | 5.23 | 160.2 | 0.020502 | 0
JDS65 | Reni | Danube | 132 | 2997.5 | 0.45 | 24 | 0.0959 | 518.9 | 18.65 | 6602.2 | X | 0
JDS66 | Vilkova - Chilia arm/Kilia arm | Danube | 18 | 1352.5 | 0.29 | 21 | 0.136 | 754 | 10.43 | 4731.4 | X | possible tidal effect, discharge distributed in 3 main delta arm
JDS67 | Sulina - Sulina arm | Danube | 31 | 738.4 | 0.47 | 21 | 0.311 | 184.5 | 13.68 | 1592.1 | X | possible tidal effect, discharge distributed in 3 main delta arm
JDS68 | Sf.Gheorghe - Sf.Gheorghe arm | Danube | 104 | 1001.5 | 0.4 | 23 | 0.169 | 309.5 | 17.57 | 2518.6 | X | possible tidal effect, discharge distributed in 3 main delta arm